Feature extraction
Convolutional layers
Input graph signals
e.g. bags of words
Output signals
e.g. labels
Classification
Fully connected layers
Graph coarsening
3. Sub-sampling
4. Pooling
Graph signal filtering
1. Convolution
2. Non-linear activation
0 = \lambda_1 < \lambda < \lambda_{M_{l-1}}